## Sheet1
Bits_per_Byte	8
Bits_per_Sec	3000000
Bytes_per_Sec	375000	Bytes/Sec

Max_Packet_Bytes	256
Max_Packet_Time	0.0006826667	sec
	0.6826666667	ms
	682.6666666667	us

Note:	Longest packet could take 682 us...maybe some latency on the sending end sometimes?
	Make a rule that you have to wait at least 2 ms between sending packets.
	On the micro...wait 1 ms after the first byte is read...then read the DMA buffer.